## Narrative
| NAE ENVIRONMENTAL LABORATORY | [5 empty] | Date Collected: | 2013-09-18
| Project Name: Buzzard's Bay | [5 empty] | Date Recieved: | 2013-10-17
| Project Location: Buzzard's Bay, MA | [5 empty] | Date Analyzed: | 2013-11-18
Preparation Method: ASTM D421-85 (reapproved 2002)
Analysis Method: ASTM D 422-63 (reapproved 2002) - Sieve Nos. 4, 10, 40, 100, 200
Lab SOP: Particle Size Analysis of Sediments - Without Hydrometer (October 2011)
Received By: CGB |  |  | Analyzed By: CGB |  |  | Checked By: CGB
Discussion: Ten samples were received by the lab upon completion of field activities. There were no deviations from the established laboratory testing protocols during preparation or analysis.
QA/QC Narrative: Not requested
Summary of Results:
Sample ID | %Cobble | %Gravel |  | %Sand |  |  | %Fines
|  | Coarse | Fine | Coarse | Medium | Fine
BBC-A | ND | 0 | 0.11329 | 0.98721 | 26.7519 | 70.335 | 1.8126
BBC-B | ND | 0 | 2.4578 | 0.15361 | 2.8674 | 78.1874 | 16.3338
BBC-C | ND | 0 | 1.8105 | 0.69337 | 8.1279 | 83.2049 | 6.1633
BBC-D | ND | 0 | 0.91681 | 1.2394 | 28.3531 | 67.0968 | 2.3939
REF-E | ND | 0 | 0.4352 | 0.19342 | 4.3037 | 62.1857 | 32.882
CAF-I | ND | 0 | 1.2589 | 1.2589 | 25.3518 | 61.2935 | 10.8368
CAF-J | ND | 0 | 0.43311 | 0.11229 | 21.9121 | 56.3202 | 21.2223
Site K | ND | 0 | 0 | 0.049164 | 0.31957 | 1.5733 | 98.058
Site L | ND | 0 | 0.070939 | 0.070939 | 0.59116 | 8.3235 | 90.9435
Site MM | ND | 0 | 0 | 0.046664 | 0.23332 | 15.0723 | 84.6477

## CAF-I
| Project Name: Buzzard's Bay | [5 empty] | Date: | 2013-11-18
Project Location: Buzzard's Bay, MA
Sample ID: CAF-I
Particle Size Analysis - ASTM D 422-63 (reapproved 2002)
%Cobble | %Gravel |  | %Sand |  |  | %Fines
| Coarse | Fine | Coarse | Medium | Fine | Silt | Clay
ND | 0 | 1.2589 | 1.2589 | 25.3518 | 61.2935 | 10.8368
D10 | D15 | D30 | D50 | D60 | D85 | Cc | Cu
- | 0.13953 | 0.21978 | 0.3172 | 0.36591 | 1.2245 | - | -
Original Sample Weight (g) |  |  | 405.1 | Post Wash Weight (g) |  |  | 361.8
Sieve | Sieve Size (mm) | Sieve Weight (g) | Shaken Weight (g) | Weight Retained (g) | Percent Retained | Cum. Percent Retained | Percent Finer
3" | 76.2 | - | - | 0 | 0 | 0 | 100
3/4" | 19 | - | - | 0 | 0 | 0 | 100
#4 | 4.75 | 489.3 | 494.4 | 5.1 | 1.2589 | 1.2589 | 98.7411
#10 | 2 | 470.4 | 475.5 | 5.1 | 1.2589 | 2.5179 | 97.4821
#40 | 0.425 | 354.7 | 457.4 | 102.7 | 25.3518 | 27.8697 | 72.1303
#100 | 0.15 | 325.7 | 554.4 | 228.7 | 56.4552 | 84.3249 | 15.6751
#200 | 0.075 | 316.6 | 336.2 | 19.6 | 4.8383 | 89.1632 | 10.8368
Sample Notes: SP- Very silty, dark brown sand before wash. After wash, sediment is dark brown, fine sand with some shell fragments.
4
10
40
100
3/4"
3"
200

## CAF-J
| Project Name: Buzzard's Bay | [5 empty] | Date: | 2013-11-18
Project Location: Buzzard's Bay, MA
Sample ID: CAF-J
Particle Size Analysis - ASTM D 422-63 (reapproved 2002)
%Cobble | %Gravel |  | %Sand |  |  | %Fines
| Coarse | Fine | Coarse | Medium | Fine | Silt | Clay
ND | 0 | 0.43311 | 0.11229 | 21.9121 | 56.3202 | 21.2223
D10 | D15 | D30 | D50 | D60 | D85 | Cc | Cu
- | - | 0.15873 | 0.27074 | 0.32675 | 0.96103 | - | -
Original Sample Weight (g) |  |  | 623.4 | Post Wash Weight (g) |  |  | 492.5
Sieve | Sieve Size (mm) | Sieve Weight (g) | Shaken Weight (g) | Weight Retained (g) | Percent Retained | Cum. Percent Retained | Percent Finer
3" | 76.2 | - | - | 0 | 0 | 0 | 100
3/4" | 19 | - | - | 0 | 0 | 0 | 100
#4 | 4.75 | 494 | 496.7 | 2.7 | 0.43311 | 0.43311 | 99.5669
#10 | 2 | 468.3 | 469 | 0.7 | 0.11229 | 0.5454 | 99.4546
#40 | 0.425 | 352.9 | 489.5 | 136.6 | 21.9121 | 22.4575 | 77.5425
#100 | 0.15 | 328.9 | 635 | 306.1 | 49.1017 | 71.5592 | 28.4408
#200 | 0.075 | 313.6 | 358.6 | 45 | 7.2185 | 78.7777 | 21.2223
Sample Notes: SP- Before wash, sediment is dark grey silt and clay. After wash, sediment is light grey, medium to fine, subangular sand with a few shell fragments.
4
10
40
100
3/4"
3"
200

## Site K
| Project Name: Buzzard's Bay | [5 empty] | Date: | 2013-11-18
Project Location: Buzzard's Bay, MA
Sample ID: Site K
Particle Size Analysis - ASTM D 422-63 (reapproved 2002)
%Cobble | %Gravel |  | %Sand |  |  | %Fines
| Coarse | Fine | Coarse | Medium | Fine | Silt | Clay
ND | 0 | 0 | 0.049164 | 0.31957 | 1.5733 | 98.058
D10 | D15 | D30 | D50 | D60 | D85 | Cc | Cu
- | - | - | - | - | - | - | -
Original Sample Weight (g) |  |  | 406.8 | Post Wash Weight (g) |  |  | 8.9
Sieve | Sieve Size (mm) | Sieve Weight (g) | Shaken Weight (g) | Weight Retained (g) | Percent Retained | Cum. Percent Retained | Percent Finer
3" | 76.2 | - | - | 0 | 0 | 0 | 100
3/4" | 19 | - | - | 0 | 0 | 0 | 100
#4 | 4.75 | 493.9 | 493.9 | 0 | 0 | 0 | 100
#10 | 2 | 468.1 | 468.3 | 0.2 | 0.049164 | 0.049164 | 99.9508
#40 | 0.425 | 353 | 354.3 | 1.3 | 0.31957 | 0.36873 | 99.6313
#100 | 0.15 | 328.9 | 331.8 | 2.9 | 0.71288 | 1.0816 | 98.9184
#200 | 0.075 | 313.6 | 317.1 | 3.5 | 0.86037 | 1.942 | 98.058
Sample Notes: SP- Very sticky, dark grey silt and clay before wash. After wash, sediment is dark grey, fine, subangular sand with a few very small shell fragments.
4
10
40
100
3/4"
3"
200

## Site L
| Project Name: Buzzard's Bay | [5 empty] | Date: | 2013-11-18
Project Location: Buzzard's Bay, MA
Sample ID: Site L
Particle Size Analysis - ASTM D 422-63 (reapproved 2002)
%Cobble | %Gravel |  | %Sand |  |  | %Fines
| Coarse | Fine | Coarse | Medium | Fine | Silt | Clay
ND | 0 | 0.070939 | 0.070939 | 0.59116 | 8.3235 | 90.9435
D10 | D15 | D30 | D50 | D60 | D85 | Cc | Cu
- | - | - | - | - | - | - | -
Original Sample Weight (g) |  |  | 422.9 | Post Wash Weight (g) |  |  | 42.4
Sieve | Sieve Size (mm) | Sieve Weight (g) | Shaken Weight (g) | Weight Retained (g) | Percent Retained | Cum. Percent Retained | Percent Finer
3" | 76.2 | - | - | 0 | 0 | 0 | 100
3/4" | 19 | - | - | 0 | 0 | 0 | 100
#4 | 4.75 | 489.2 | 489.5 | 0.3 | 0.070939 | 0.070939 | 99.9291
#10 | 2 | 470.4 | 470.7 | 0.3 | 0.070939 | 0.14188 | 99.8581
#40 | 0.425 | 354.7 | 357.2 | 2.5 | 0.59116 | 0.73303 | 99.267
#100 | 0.15 | 325.6 | 336.7 | 11.1 | 2.6247 | 3.3578 | 96.6422
#200 | 0.075 | 316.6 | 340.7 | 24.1 | 5.6987 | 9.0565 | 90.9435
Sample Notes: SP- Very silty, dark brown sand before wash. After wash, sediment is dark brown, subangular, fine sand with some shell fragments.
4
10
40
100
3/4"
3"
200

## Site M
| Project Name: Buzzard's Bay | [5 empty] | Date: | 2013-11-18
Project Location: Buzzard's Bay, MA
Sample ID: Site MM
Particle Size Analysis - ASTM D 422-63 (reapproved 2002)
%Cobble | %Gravel |  | %Sand |  |  | %Fines
| Coarse | Fine | Coarse | Medium | Fine | Silt | Clay
ND | 0 | 0 | 0.046664 | 0.23332 | 15.0723 | 84.6477
D10 | D15 | D30 | D50 | D60 | D85 | Cc | Cu
- | - | - | - | - | 0.077551 | - | -
Original Sample Weight (g) |  |  | 214.3 | Post Wash Weight (g) |  |  | 34.4
Sieve | Sieve Size (mm) | Sieve Weight (g) | Shaken Weight (g) | Weight Retained (g) | Percent Retained | Cum. Percent Retained | Percent Finer
3" | 76.2 | - | - | 0 | 0 | 0 | 100
3/4" | 19 | - | - | 0 | 0 | 0 | 100
#4 | 4.75 | 494 | 494 | 0 | 0 | 0 | 100
#10 | 2 | 464.4 | 464.5 | 0.1 | 0.046664 | 0.046664 | 99.9533
#40 | 0.425 | 352.9 | 353.4 | 0.5 | 0.23332 | 0.27998 | 99.72
#100 | 0.15 | 328.9 | 339 | 10.1 | 4.713 | 4.993 | 95.007
#200 | 0.075 | 313.6 | 335.8 | 22.2 | 10.3593 | 15.3523 | 84.6477
Sample Notes: SP- Very sticky, dark grey silt and clay before wash. After wash, sediment is dark grey, fine, subangular sand with a few very small shell fragments.
4
10
40
100
3/4"
3"
200